## Sheet1
Variable | Type | Description
PLCLCMD | Input | Active power reference for BESS in local mode (MW)
PRMTCMD | Input | Active power reference for BESS in remote mode (MW)
FMEASD | Input | Measured frequency (Hz)
PMEASD | Input | Measured active power at remote branch/bus (MW)
PRMTFRMCMD | Input | Active power reference for firming mode (MW)
PLCCMD_ext | Input | Active power reference for the external project in local mode (MW)
FSET_IO | Input | Frequency setpoint in island operation (Hz)
PREF | Output | Active power reference for BESS (pu)
PREF_ext | Output | Active power reference for the external project (pu)
TpfrzFlag | Output | VRT extra time delay freeze flag for PPC
FREF | Output | Frequency reference for BESS (Hz)
VCMD | Input | Voltage reference for a bus/branch (pu)
VSETPOINT | Input | Voltage set point for voltage droop control (pu)
VMEAS_LCL | Input | Measured voltage at a local bus/branch (pu)
VMEAS_RMT | Input | Measured voltage at a remote bus/branch (pu)
PFCMD | Input | Power factor reference for a bus/branch (pu)
PMEAS_LCL | Input | Measured active power at a local bus/branch (MW)
QMEAS_LCL | Input | Measured reactive power at a local bus/branch (MVAr)
QMEAS_RMT | Input | Measured reactive power at a remote bus/branch (MVAr)
QRMTCMD | Input | Reactive power reference for a remote bus/branch (MVAr)
QLCLCMD | Input | Reactive power reference for a local bus/branch (MVAr)
QLCLCMD_ext | Input | Reactive power reference for the external project (MVAr)
VSET_IO | Input | Voltage reference in island operation (pu)
VRTFlag | Output | Voltage ride-through flag
QREF_int | Output | Reactive power reference for BESS (pu)
QREF_ext | Output | Reactive power reference for the external project (pu)
VARS | Output | Array of values matching the PSSE FLNCPPC VARS
STATES | Output | Array of values matching the PSSE FLNCPPC STATES
VREF | Output | Voltage reference for BESS (pu)
MONITORING | Output | Provides the PCS control mode